## instructions
Region	unique region name (often a city or a geographical feature)
Dating_Method	dating method: radiocarbon, OSL, U/Th, etc
LAB_ID	laboratory id, make sure that it is unique! Also, it should not have any spaces or special characters (underscores and dashes are ok)
Latitude	latitude of the data point, please round to three decimal points
Longitude	longitude of the data point, please round to three decimal points
age	the age of the indicator. For radiocarbon, it should be the normalized age (i.e. Make sure that the age is normalized to -25 permille before entering)
error	1-sigma uncertainty on the age
Material	Give a description of what is dated. This is just for reference, it is not read in by the programs. Again, avoid special characters.
Curve	The calibration curve used for calibrating, marine, terrestrial (for northern hemisphere), terrestrial_sh (for southern hemisphere). It is also possible to have mixed ages, see the calibrate.sh file in the calibrate folder. Use corr_terrestrial and corr_terrestrial_sh for making a correction to terrestrial dates.
Reservoir_age	reservoir age
Reservoir_error	reservoir age uncertainty (1-sigma)
type	sea level indicator type, -1 for marine limiting, 0 for index point, 1 for terrestrial limiting
RSL	elevation of the sea level indicator
RSL_2sigma_upper	upper limit of the uncertainty on the sea level indicator, if it is statistically derived, then use 2-sigma
RSL_2sigma_lower	lower limit of the uncertainty on the sea level indicator, if it is statistically derived, then use 2-sigma
Reference	Literature reference

you can also add any other fields you want after the reference, so add as much info as you need!

## sea_level
Region	Dating_Method	LAB_ID	Latitude	Longitude	age	error	Material	Curve	Reservoir_age	Reservoir_error	type	RSL	RSL_2sigma_upper	RSL_2sigma_lower	Reference	description	lat	minutes	long	minutes		uncorrected age	uncorrected error	d13C	error		normalized age	normalized error
	age_model	Gagern_transgression	57.48	16.31	8500	59	-	-	-	-	0	15.5	0.1	0.1	KatrantsiotisEtal2023											0.9506	407	0
	age_model	Gagern_isolation	57.48	16.31	4204	116	-	-	-	-	0	15.5	0.1	0.1	KatrantsiotisEtal2023
	age_model	Brannerigolen_transgression	57.44	16.3	7700	102	-	-	-	-	0	20.5	0.1	0.1	KatrantsiotisEtal2023
	age_model	Brannerigolen_isolation	57.44	16.3	4600	69	-	-	-	-	0	20.5	0.1	0.1	KatrantsiotisEtal2023
	age_model	Svartsjon_transgression	57.47	16.32	7500	69	-	-	-	-	0	22.3	0.1	0.1	KatrantsiotisEtal2023
	age_model	Svartsjon_isolation	57.47	16.32	6200	41	-	-	-	-	0	22.3	0.1	0.1	KatrantsiotisEtal2023
	age_model	Maren_isolation	57.47	16.34	1600	65	-	-	-	-	0	3.3	0.1	0.1	KatrantsiotisEtal2023

## Holsea_sheet
Unique sample ID (as they are named in Fig. 8)	Reference	Region code	Sub-region	Latitude	Longitude	Dating method	Age (cal a BP)	Age 2σ Uncertainty + (cal a)	Age 2σ Uncertainty - (cal a)		Sample depth/ overburden thickness (m)	Sampling method	Type	Primary indicator type	RSL (m)	RSL 2σ Uncertainty + (m)	RSL 2σ Uncertainty - (m)
Gagern transgression	Katrantsiotis et al. 2022	2	Sweden	57.48	16.31	1	8500	115	120	59	4.33	Russian peat corer	1	Isolation basin	15.5	nd	nd
Gagern isolation	Katrantsiotis et al. 2022	2	Sweden	57.48	16.31	1	4204	234	229	116	2.38	Russian peat corer	1	Isolation basin	15.5	nd	nd
Brännerigölen transgression	Katrantsiotis et al. 2022	2	Sweden	57.44	16.3	1	7700	207	199	102	4.11	Russian peat corer	1	Isolation basin	20.5	nd	nd
Brännerigölen isolation	Katrantsiotis et al. 2022	2	Sweden	57.44	16.3	1	4600	142	133	69	2.26	Russian peat corer	1	Isolation basin	20.5	nd	nd
Svartsjön transgression	Katrantsiotis et al. 2022	2	Sweden	57.47	16.32	1	7500	137	138	69	5.82	Russian peat corer	1	Isolation basin	22.3	nd	nd
Svartsjön isolation	Katrantsiotis et al. 2022	2	Sweden	57.47	16.32	1	6200	83	79	41	4.62	Russian peat corer	1	Isolation basin	22.3	nd	nd
Maren isolation	Katrantsiotis et al. 2022	2	Sweden	57.47	16.34	1	1600	138	122	65	0.61	Russian peat corer	1	Isolation basin	3.3	nd	nd

## radiocarbon_table
Lakes	Lab. code	Depth (cm)	Dated material	AMS 14 C age (a BP)	Mean calibrated age (cal. a BP) (min–max)
1	Ua-66450	380-382	Poaceae, Betula seed, Equisetum	5047±44	5579 (5398–5709)
	Ua-66449	480-482	Poaceae	5510±29	6378 (6305–6433)
	Ua-66448	550-552	Piece of stem, Equisetum	6334±60	7313 (7226–7404)			Table 1. Radiocarbon dates used for the construction of the age-depth models: 1 = Svartsjön; 2 = Brännerigölen; 3 = Gagern; 4 = Maren. Depth in centimetres below lake floor (cm b.l.f.).
2	Ua-66436	105-107	Betula seed, Pinus bark, Poaceae, twig of Andromeda polifolia	1667±29	1593 (1534–1679)
	Ua-66434	203-205	Leaf of Betula and Salix , Poaceae	3967±30	4310 (4206–4426)
	Ua-66435	331-333	Poaceae, Equisetum , piece of leaf	5194±35	6036 (5938–6154)
	Ua-71293	431.5-434	Fontinalis	7466±54	8163 (8046–8298)
	Ua-71294	484-486	Poaceae, Pinus / Picea seed	7471±63	8866 (8554–9115)
3	Ua-66439	205-210	Leaf fragments	2917±34	3146 (3050–3237)
	Ua-71924	261-263	Leaf fragments, stem	4494±59	5019 (4901–5138)
	Ua-71921	342-344	Seed, unidentified plant remnants	5837±40	6597 (6517–6672)
	Ua-66438	370-375	Seed coat, Poaceae/stem	5987±56	6997 (6875–7137)
	Ua-66437	439-441	Betula twigs	7871±35	8665 (8593–8745)
4	Ua-66440	48-50	Fontinalis	1451±29	1340 (1311–1369)
	Ua-71295	130-132	Elodea canadensis	3116±43	3321 (3251–3389)
	Ua-66441	190-192	Poaceae, Fontinalis	4406±59	4843 (4664–4971)
	Ua-71296	319-320	Unidentified plant remnants	5756±48	6612 (6520–6695)