## instructions
Region	unique region name (often a city or a geographical feature)
Dating_Method	dating method: radiocarbon, OSL, U/Th, etc
LAB_ID	laboratory id, make sure that it is unique! Also, it should not have any spaces or special characters (underscores and dashes are ok)
Latitude	latitude of the data point, please round to three decimal points
Longitude	longitude of the data point, please round to three decimal points
age	the age of the indicator. For radiocarbon, it should be the normalized age (i.e. Make sure that the age is normalized to -25 permille before entering)
error	1-sigma uncertainty on the age
Material	Give a description of what is dated. This is just for reference, it is not read in by the programs. Again, avoid special characters.
Curve	The calibration curve used for calibrating, marine, terrestrial (for northern hemisphere), terrestrial_sh (for southern hemisphere). It is also possible to have mixed ages, see the calibrate.sh file in the calibrate folder. Use corr_terrestrial and corr_terrestrial_sh for making a correction to terrestrial dates.
Reservoir_age	reservoir age
Reservoir_error	reservoir age uncertainty (1-sigma)
type	sea level indicator type, -1 for marine limiting, 0 for index point, 1 for terrestrial limiting
RSL	elevation of the sea level indicator
RSL_2sigma_upper	upper limit of the uncertainty on the sea level indicator, if it is statistically derived, then use 2-sigma
RSL_2sigma_lower	lower limit of the uncertainty on the sea level indicator, if it is statistically derived, then use 2-sigma
Reference	Literature reference

you can also add any other fields you want after the reference, so add as much info as you need!

## sea_level
Region	Dating_Method	LAB_ID	Latitude	Longitude	age	error	Material	Curve	Reservoir_age	Reservoir_error	type	RSL	RSL_2sigma_upper	RSL_2sigma_lower	Reference	description	lat	minutes	long	minutes		uncorrected age	uncorrected error	d13C	error		normalized age	normalized error
	radiocarbon	I-7616	63.428	−51.202	9435	129	Mya truncata	marine			−1	5	1.0	1.0	Weidick1975	clayey part of marine terrace 5 m above sea level						9030	125	−0.1	2.0	0.3090	9435	129
	radiocarbon	I-7617	63.430	−51.128	9215	124	Balanus balanus	marine			−1	60	10.0	10.0	Weidick1975	in a cliff 60 m above sea level						8810	120	−0.1	2.0	0.3175	9215	124
	radiocarbon	I-7618	63.427	−51.142	8930	120	Balanus balanus, Mya truncata and Chlamys islandica	marine			−1	10	2.0	2.0	Weidick1975	10 m above sea level in a coastal cliff						8525	115	−0.1	2.0	0.3290	8930	120
	radiocarbon	I-7619	63.430	−51.133	9310	124	Balanus balanus	marine			−1	55	10.0	10.0	Weidick1975	55 m above sea level in clay layers						8905	120	−0.1	2.0	0.3138	9310	124
	radiocarbon	I-7620	63.430	−51.130	8725	120	Mya truncata	marine			−1	70	10.0	10.0	Weidick1975	sandy parts of a 70 m terrace						8320	115	−0.1	2.0	0.3375	8725	120
	radiocarbon	I-7621	63.205	−50.333	8240	115	Mya truncata	marine			−1	3.5	1.0	1.0	Weidick1975	used stated uncertainty						7835	110	−0.1	2.0	0.3585	8240	115
	radiocarbon	I-7623	63.333	−51.108	9120	124	Mya truncata	marine			−1	4	1.0	1.0	Weidick1975	sediment from a pond 4 m above sea level						8715	120	−0.1	2.0	0.3213	9120	124
	radiocarbon	I-7665	64.333	−50.400	9190	124	Mya truncata and Balanus balanus	marine			−1	5	1.0	1.0	Weidick1975	ed sandy deposit in a coastal cliff 5 m above sea level, might be a moraine						8785	120	−0.1	2.0	0.3185	9190	124
	radiocarbon	I-7666	64.333	−50.400	9215	124	Chlamys islandica, Hiatella arctica and Balanus balanus	marine			−1	4	1.0	1.0	Weidick1975	coastal cliff at 4 m above sea level						8810	120	−0.1	2.0	0.3175	9215	124
	radiocarbon	I-7667	61.150	−46.433	9165	124	Balanus balanus, Mya truncata, Hiatella arctica	marine			−1	15	5.0	5.0	Weidick1975	marine silt terraces 10-20 m above sea level, I took that as the range						8760	120	−0.1	2.0	0.3195	9165	124
	radiocarbon	I-7664	60.925	−46.050	9427	129	Larex sp	terrestrial	-	-	−1	15	3.4	3.4	Weidick1975	sand and gravel 5 m below the surface of beach ridges						9410	125	−24.0	1.9	0.3093	9427	129